## christmas_decoration_bom
Part | Value | Device | Package | Description | MANUFACTURER_PART_NUMBER | MF | MPN | OC_FARNELL | OC_NEWARK | PROD_ID | TP_SIGNAL_NAME | VALUE | VENDOR
POWER | 22-23-2021 | 22-23-2021 | 22-23-2021 | .100 (2.54mm) Center Header - 2 Pin" |  | MOLEX | 22-23-2021 | 1462926 | 25C3832
SERIAL | JST SH 6 PIN | 22-23-2061 | 22-23-2061 | .100 (2.54mm) Center Header - 6 Pin" |  | MOLEX | 22-23-2061 | 1462922 | 27C1933
U$2 | APA102-5050 | APA102-5050 | 5050 | APA102 RGB LED in 5050 package
U$3 | APA102-5050 | APA102-5050 | 5050 | APA102 RGB LED in 5050 package
U$4 | APA102-5050 | APA102-5050 | 5050 | APA102 RGB LED in 5050 package
U$5 | APA102-5050 | APA102-5050 | 5050 | APA102 RGB LED in 5050 package
U$6 | APA102-5050 | APA102-5050 | 5050 | APA102 RGB LED in 5050 package
U$7 | APA102-5050 | APA102-5050 | 5050 | APA102 RGB LED in 5050 package
U$8 | APA102-5050 | APA102-5050 | 5050 | APA102 RGB LED in 5050 package
U$9 | APA102-5050 | APA102-5050 | 5050 | APA102 RGB LED in 5050 package
U$10 | APA102-5050 | APA102-5050 | 5050 | APA102 RGB LED in 5050 package
U$11 | APA102-5050 | APA102-5050 | 5050 | APA102 RGB LED in 5050 package
U$12 | APA102-5050 | APA102-5050 | 5050 | APA102 RGB LED in 5050 package
U$13 | APA102-5050 | APA102-5050 | 5050 | APA102 RGB LED in 5050 package
U$14 | APA102-5050 | APA102-5050 | 5050 | APA102 RGB LED in 5050 package
U$15 | APA102-5050 | APA102-5050 | 5050 | APA102 RGB LED in 5050 package
U$16 | APA102-5050 | APA102-5050 | 5050 | APA102 RGB LED in 5050 package
U$17 | APA102-5050 | APA102-5050 | 5050 | APA102 RGB LED in 5050 package
U$18 | APA102-5050 | APA102-5050 | 5050 | APA102 RGB LED in 5050 package
U$19 | APA102-5050 | APA102-5050 | 5050 | APA102 RGB LED in 5050 package
U$20 | APA102-5050 | APA102-5050 | 5050 | APA102 RGB LED in 5050 package
U$21 | APA102-5050 | APA102-5050 | 5050 | APA102 RGB LED in 5050 package
U1 | ATMEGA328P-AU | ATMEGA328P-AU | TQFP32 | Atmel 32-pin 8-bit microcontroller
U2 | APDS-9960 | APDS-9960 | APDS-9960 | Avago APDS-9960 digital proximity, ambient light, RGB, and gesture sensor. | [5 empty] | SEN-12005
ICSP | AVR_SPI_PRG_6NS | AVR_SPI_PRG_6NS | 2X3-NS | AVR ISP 6 Pin
C2 | 0.1uF | CAP0603-CAP | 0603-CAP | Capacitor
C3 | 4.7pF | CAP0603-CAP | 0603-CAP | Capacitor
C5 | 1uF | CAP0603-CAP | 0603-CAP | Capacitor
C6 | 1uF | CAP0603-CAP | 0603-CAP | Capacitor
C10 | 0.1uF | CAP0603-CAP | 0603-CAP | Capacitor
C11 | 0.1uF | CAP0603-CAP | 0603-CAP | Capacitor
C1 | 220uF | CAP_POL1206-KIT | EIA3216-KIT | Capacitor Polarized
C7 | 100uF | CAP_POL1206-KIT | EIA3216-KIT | Capacitor Polarized
C8 | 10uF | CAP_POL1206 | EIA3216 | Capacitor Polarized
C9 | 10uF | CAP_POL1206 | EIA3216 | Capacitor Polarized
Q5 | 200mA/50V | MOSFET-NCHANNELBSS138 | SOT23-3 | Common NMOSFET Parts | [5 empty] | TRANS-00830 |  | 200mA/50V
Q6 | 200mA/50V | MOSFET-NCHANNELBSS138 | SOT23-3 | Common NMOSFET Parts | [5 empty] | TRANS-00830 |  | 200mA/50V
Q7 | 200mA/50V | MOSFET-NCHANNELBSS138 | SOT23-3 | Common NMOSFET Parts | [5 empty] | TRANS-00830 |  | 200mA/50V
ICSP_MINI | GP-635TSMD | GP-635TSMD | GP-635T | Footprint and symbol for a generic 6-pin JST GPS module connector. | [5 empty] | CONN-08249
L1 | 4.7uH 2A | INDUCTORCR54-KIT | CR54-KIT | Inductors
JP1 | JUMPER 2 PIN | JUMPER-2PTH_LOCK | 1X02_LOCK | Jumper
APA102_C2 | 1000uF | CPOL-USD/7343-31W | D/7343-31W | POLARIZED CAPACITOR, American symbol
C4 | 100uF | CPOL-USB/3528-21R | B/3528-21R | POLARIZED CAPACITOR, American symbol
R2 | 10K | RESISTOR0603 | 0603-RES | Resistor
R3 | 150K | RESISTOR0603-RES | 0603-RES | Resistor
R4 | 1M | RESISTOR0603 | 0603-RES | Resistor
R5 | 330 | RESISTOR0603-RES | 0603-RES | Resistor
R8 | 10K | RESISTOR0603 | 0603-RES | Resistor
R9 | 10K | RESISTOR0603 | 0603-RES | Resistor
R10 | 10K | RESISTOR0603 | 0603-RES | Resistor
R11 | 10K | RESISTOR0603 | 0603-RES | Resistor
R12 | 10K | RESISTOR0603 | 0603-RES | Resistor
R13 | 10K | RESISTOR0603 | 0603-RES | Resistor
RF1 | 300K | RESISTOR0603-RES | 0603-RES | Resistor
RF2 | 100K | RESISTOR0603-RES | 0603-RES | Resistor
D1 | BA340A | B340A | SMA-DIODE | Schottky Diode | [5 empty] | DIO-09886 |  | BA340A
D2 | BA340A | B340A | SMA-DIODE | Schottky Diode | [5 empty] | DIO-09886 |  | BA340A
Y1 | 16Mhz | CSTCE | CSTCE | SMD resonator from Murata (CSTCE16M0V53-S0)
3.3V | PTR1PAD1-13 | PTR1PAD1-13 | P1-13 | TEST PIN
5V | PTR1PAD1-13 | PTR1PAD1-13 | P1-13 | TEST PIN
APA102_DATA_IN | PTR1PAD1-13 | PTR1PAD1-13 | P1-13 | TEST PIN
APDS_INT | PTR1PAD1-13 | PTR1PAD1-13 | P1-13 | TEST PIN
APDS_SCL | PTR1PAD1-13 | PTR1PAD1-13 | P1-13 | TEST PIN
APDS_SDA | PTR1PAD1-13 | PTR1PAD1-13 | P1-13 | TEST PIN
FB | PTR1PAD1-13 | PTR1PAD1-13 | P1-13 | TEST PIN
FREQ | PTR1PAD1-13 | PTR1PAD1-13 | P1-13 | TEST PIN
GND | PTR1PAD1-13 | PTR1PAD1-13 | P1-13 | TEST PIN
INT | PTR1PAD1-13 | PTR1PAD1-13 | P1-13 | TEST PIN
MISO | PTR1PAD1-13 | PTR1PAD1-13 | P1-13 | TEST PIN
MOSI | PTR1PAD1-13 | PTR1PAD1-13 | P1-13 | TEST PIN
RST | PTR1PAD1-13 | PTR1PAD1-13 | P1-13 | TEST PIN
RXD | PTR1PAD1-13 | PTR1PAD1-13 | P1-13 | TEST PIN
SCK | PTR1PAD1-13 | PTR1PAD1-13 | P1-13 | TEST PIN
SCL | PTR1PAD1-13 | PTR1PAD1-13 | P1-13 | TEST PIN
SDA | PTR1PAD1-13 | PTR1PAD1-13 | P1-13 | TEST PIN
SW | PTR1PAD1-13 | PTR1PAD1-13 | P1-13 | TEST PIN
TXD | PTR1PAD1-13 | PTR1PAD1-13 | P1-13 | TEST PIN
V_BAT | PTR1PAD1-13 | PTR1PAD1-13 | P1-13 | TEST PIN
V_BOOST | PTR1PAD1-13 | PTR1PAD1-13 | P1-13 | TEST PIN
U3 | LM1117-3.3V | V_REG_LM1117SOT223 | SOT223 | Voltage Regulator LM1117 | [5 empty] | VREG-08170
U$1 | LM2623_DGK_8 | LM2623_DGK_8 | MUA08A |  | lm2623ammnopb | [7 empty] | National

## Munka2
Number of boards | number of times used in board | description | Mouser part number | Used | Note
1 | 20 | APA102-2020 10pack | 485-3341 | U$2-U$21
8 | 1 | ATMEGA328P-AU | 556-ATMEGA328P-AU | U1
8 | 1 | APDS-9960 | 630-APDS-9960 | U2
8 | 3 | 0.1uF 0603 10V | 710-885012206020 | C2,C10,C11
8 | 1 | 4.7pF,50V | 80-C0603C479C5GAUTO | C3
8 | 2 | 1uF,10V | 710-885012106010 | C5,C6
8 | 3 | BSS138,200mA,50V | 512-BSS138 | Q5,Q6,Q7
2 | 1 | SparkFun Accessories JST SH Horizontal 6-Pin Connector SMD | 474-PRT-10210 | ICSP_MINI | Only for prototype
8 | 1 | 4.7uH, 2A inductor | 810-LTF5022T4R7N2R0L | L1 | Footprint should be changed for end product
8 | 2 | 40V 3A Schottky | 863-NRVBA340T3G | D1,D2
8 | 1 | 16Mhz | 81-CSTCE16M0V53-R0 | Y1
8 | 1 | LDO-3.3V | 926-LM1117MPX3.3NOPB | U3
8 | 1 | LM2623 | 926-LM2623MMX/NOPB | U$1
8 | 1 | 220uF, 6.3V | 74-TMCMB0J227MTRF | C1 | Will be used on final product
3 | 1 | 220uF, 4V | 74-TMCMA0G227MTRF | C1 | Only used in prototype
8 | 1 | 100uF,6.3V | 74-293D107X96R3B2TE3 | C4
2 | 1 | 1000uF,6.3V | 581-TAJE108M006RNJ | APA102_C2 | Should be changed to cheaper one
2 | 1 | 330uF,6.3V | 581-TPSD337M006R0070 | APA102_C2 | Alternative to 1000uF
8 | 2 | 10uF,6.3V | 647-F930J106KAA | C8,C9